## Sheet1
Time (sec) | Target Temperature (*C) | Reference Sample Temperature (*C) | Test Sample Temperature (*C) | Reference Sample Temperature Error (delta C) | Test Sample Temperature Error (delta C) | Reference Sample Current (A) | Test Sample Current (A) | Reference Sample Heat Flow (W/g) | Test Sample Heat Flow (W/g) | Differential Heat Flow (W/g) | Reference Sample PWM Duty Cycle (%) | Test Sample PWM Duty Cycle (%) | Additional Sample Information: | Reference Sample | Test Sample
0.095 | 90 | 20 | 20 | -70 | -70 | 0 | 0 | 0 | 0 | 0 | 70 | 70 | Sample Material | Unknown Reference Sample | Unknown Test Sample
0.34801 | 90 | 21.0019 | 20.9994 | -68.9981 | -69.0006 | 1 | 1 | 24000 | 24000 | 0 | 68.9981 | 69.0006 | Sample Mass (grams) | 0.001 | 0.001
0.654 | 90 | 22.002 | 22 | -67.998 | -68 | 1 | 1 | 24000 | 24000 | 0 | 67.998 | 68 | Specific Heat Capacity (J/(g*K)) | 1 | 1
0.708 | 90 | 23.0021 | 22.9991 | -66.9979 | -67.0009 | 1 | 1 | 24000 | 24000 | 0 | 66.9979 | 67.0009
0.96 | 90 | 24.0016 | 23.9989 | -65.9984 | -66.0011 | 1 | 1 | 24000 | 24000 | 0 | 65.9984 | 66.0011
1.105 | 90 | 25.0031 | 24.9981 | -64.9969 | -65.0019 | 1 | 1 | 24000 | 24000 | 0 | 64.9969 | 65.0019
1.409 | 90 | 26.0039 | 25.9984 | -63.9961 | -64.0016 | 1 | 1 | 24000 | 24000 | 0 | 63.9961 | 64.0016
1.496 | 90 | 27.0036 | 26.9973 | -62.9964 | -63.0027 | 1 | 1 | 24000 | 24000 | 0 | 62.9964 | 63.0027
1.787 | 90 | 28.0034 | 27.9972 | -61.9966 | -62.0028 | 1 | 1 | 24000 | 24000 | 0 | 61.9966 | 62.0028
1.958 | 90 | 29.0019 | 28.9974 | -60.9981 | -61.0026 | 1 | 1 | 24000 | 24000 | 0 | 60.9981 | 61.0026
2.198 | 90 | 30.0011 | 29.9973 | -59.9989 | -60.0027 | 1 | 1 | 24000 | 24000 | 0 | 59.9989 | 60.0027
2.368 | 90 | 31.0014 | 30.9964 | -58.9986 | -59.0036 | 1 | 1 | 24000 | 24000 | 0 | 58.9986 | 59.0036
2.559 | 90 | 32.0011 | 31.9968 | -57.9989 | -58.0032 | 1 | 1 | 24000 | 24000 | 0 | 57.9989 | 58.0032
2.765 | 90 | 32.9993 | 32.9978 | -57.0007 | -57.0022 | 1 | 1 | 24000 | 24000 | 0 | 57.0007 | 57.0022
2.979 | 90 | 34.0017 | 33.9988 | -55.9983 | -56.0012 | 1 | 1 | 24000 | 24000 | 0 | 55.9983 | 56.0012
3.17 | 90 | 35.0014 | 34.9992 | -54.9986 | -55.0008 | 1 | 1 | 24000 | 24000 | 0 | 54.9986 | 55.0008
3.381 | 90 | 36.0003 | 36.0011 | -53.9997 | -53.9989 | 1 | 1 | 24000 | 24000 | 0 | 53.9997 | 53.9989
3.559 | 90 | 37.0013 | 37.0019 | -52.9987 | -52.9981 | 1 | 1 | 24000 | 24000 | 0 | 52.9987 | 52.9981
3.756 | 90 | 38.0004 | 38.0022 | -51.9996 | -51.9978 | 1 | 1 | 24000 | 24000 | 0 | 51.9996 | 51.9978
3.958 | 90 | 38.9999 | 39.0019 | -51.0001 | -50.9981 | 1 | 1 | 24000 | 24000 | 0 | 51.0001 | 50.9981
4.161 | 90 | 39.9993 | 40.0008 | -50.0007 | -49.9992 | 1 | 1 | 24000 | 24000 | 0 | 50.0007 | 49.9992
4.379 | 90 | 40.9984 | 41.0006 | -49.0016 | -48.9994 | 1 | 1 | 24000 | 24000 | 0 | 49.0016 | 48.9994
4.561 | 90 | 41.9967 | 42.0012 | -48.0033 | -47.9988 | 1 | 1 | 24000 | 24000 | 0 | 48.0033 | 47.9988
4.758 | 90 | 42.9966 | 43.0019 | -47.0034 | -46.9981 | 1 | 1 | 24000 | 24000 | 0 | 47.0034 | 46.9981
5.007 | 90 | 43.9968 | 44.0024 | -46.0032 | -45.9976 | 1 | 1 | 24000 | 24000 | 0 | 46.0032 | 45.9976
5.167 | 90 | 44.9953 | 45.0014 | -45.0047 | -44.9986 | 1 | 1 | 24000 | 24000 | 0 | 45.0047 | 44.9986
5.355 | 90 | 45.9949 | 46.0015 | -44.0051 | -43.9985 | 1 | 1 | 24000 | 24000 | 0 | 44.0051 | 43.9985
5.596 | 90 | 46.996 | 47.0012 | -43.004 | -42.9988 | 1 | 1 | 24000 | 24000 | 0 | 43.004 | 42.9988
5.758 | 90 | 47.9973 | 48.0017 | -42.0027 | -41.9983 | 1 | 1 | 24000 | 24000 | 0 | 42.0027 | 41.9983
5.995 | 90 | 48.9985 | 49.0018 | -41.0015 | -40.9982 | 1 | 1 | 24000 | 24000 | 0 | 41.0015 | 40.9982
6.159 | 90 | 49.9978 | 50.0004 | -40.0022 | -39.9996 | 1 | 1 | 24000 | 24000 | 0 | 40.0022 | 39.9996
6.408 | 90 | 50.998 | 51.0012 | -39.002 | -38.9988 | 1 | 1 | 24000 | 24000 | 0 | 39.002 | 38.9988
6.557 | 90 | 51.9977 | 52.0006 | -38.0023 | -37.9994 | 1 | 1 | 24000 | 24000 | 0 | 38.0023 | 37.9994
6.768 | 90 | 52.9974 | 52.9995 | -37.0026 | -37.0005 | 1 | 1 | 24000 | 24000 | 0 | 37.0026 | 37.0005
6.992 | 90 | 53.9969 | 53.9994 | -36.0031 | -36.0006 | 1 | 1 | 24000 | 24000 | 0 | 36.0031 | 36.0006
7.157 | 90 | 54.9969 | 54.9993 | -35.0031 | -35.0007 | 1 | 1 | 24000 | 24000 | 0 | 35.0031 | 35.0007
7.402 | 90 | 55.9975 | 55.9994 | -34.0025 | -34.0006 | 1 | 1 | 24000 | 24000 | 0 | 34.0025 | 34.0006
7.558 | 90 | 56.9993 | 56.9997 | -33.0007 | -33.0003 | 1 | 1 | 24000 | 24000 | 0 | 33.0007 | 33.0003
7.755 | 90 | 58.0011 | 57.999 | -31.9989 | -32.001 | 1 | 1 | 24000 | 24000 | 0 | 31.9989 | 32.001
7.962 | 90 | 59.0017 | 58.9987 | -30.9983 | -31.0013 | 1 | 1 | 24000 | 24000 | 0 | 30.9983 | 31.0013
8.163 | 90 | 60.0023 | 59.9993 | -29.9977 | -30.0007 | 1 | 1 | 24000 | 24000 | 0 | 29.9977 | 30.0007
8.368 | 90 | 61.0001 | 60.998 | -28.9999 | -29.002 | 1 | 1 | 24000 | 24000 | 0 | 28.9999 | 29.002
8.592 | 90 | 61.9986 | 61.9984 | -28.0014 | -28.0016 | 1 | 1 | 24000 | 24000 | 0 | 28.0014 | 28.0016
8.757 | 90 | 63.0001 | 62.9981 | -26.9999 | -27.0019 | 1 | 1 | 24000 | 24000 | 0 | 26.9999 | 27.0019
8.996 | 90 | 64.0009 | 63.9986 | -25.9991 | -26.0014 | 1 | 1 | 24000 | 24000 | 0 | 25.9991 | 26.0014
9.161 | 90 | 64.9999 | 64.999 | -25.0001 | -25.001 | 1 | 1 | 24000 | 24000 | 0 | 25.0001 | 25.001
9.48 | 90 | 65.9991 | 66.0005 | -24.0009 | -23.9995 | 1 | 1 | 24000 | 24000 | 0 | 24.0009 | 23.9995
9.529 | 90 | 66.9991 | 67.0022 | -23.0009 | -22.9978 | 1 | 1 | 24000 | 24000 | 0 | 23.0009 | 22.9978
9.692 | 90 | 67.9987 | 68.0028 | -22.0013 | -21.9972 | 1 | 1 | 24000 | 24000 | 0 | 22.0013 | 21.9972
9.892 | 90 | 68.9986 | 69.0007 | -21.0014 | -20.9993 | 1 | 1 | 24000 | 24000 | 0 | 21.0014 | 20.9993
10.088 | 90 | 69.9976 | 70.0014 | -20.0024 | -19.9986 | 1 | 1 | 24000 | 24000 | 0 | 20.0024 | 19.9986
10.297 | 90 | 70.9976 | 71.0002 | -19.0024 | -18.9998 | 1 | 1 | 24000 | 24000 | 0 | 19.0024 | 18.9998
10.493 | 90 | 71.9969 | 72.0005 | -18.0031 | -17.9995 | 1 | 1 | 24000 | 24000 | 0 | 18.0031 | 17.9995
10.692 | 90 | 72.9959 | 73.0015 | -17.0041 | -16.9985 | 1 | 1 | 24000 | 24000 | 0 | 17.0041 | 16.9985
10.892 | 90 | 73.9953 | 74.0033 | -16.0047 | -15.9967 | 1 | 1 | 24000 | 24000 | 0 | 16.0047 | 15.9967
11.091 | 90 | 74.9942 | 75.0035 | -15.0058 | -14.9965 | 1 | 1 | 24000 | 24000 | 0 | 15.0058 | 14.9965
11.291 | 90 | 75.9927 | 76.0027 | -14.0073 | -13.9973 | 1 | 1 | 24000 | 24000 | 0 | 14.0073 | 13.9973
11.495 | 90 | 76.9921 | 77.0031 | -13.0079 | -12.9969 | 1 | 1 | 24000 | 24000 | 0 | 13.0079 | 12.9969
11.71 | 90 | 77.9931 | 78.0034 | -12.0069 | -11.9966 | 1 | 1 | 24000 | 24000 | 0 | 12.0069 | 11.9966
11.893 | 90 | 78.9927 | 79.0043 | -11.0073 | -10.9957 | 1 | 1 | 24000 | 24000 | 0 | 11.0073 | 10.9957
12.096 | 90 | 79.9935 | 80.0044 | -10.0065 | -9.9956 | 1 | 1 | 24000 | 24000 | 0 | 10.0065 | 9.9956
12.293 | 90 | 80.994 | 81.0048 | -9.006 | -8.9952 | 1 | 1 | 24000 | 24000 | 0 | 9.006 | 8.9952
12.492 | 90 | 81.9931 | 82.0056 | -8.0069 | -7.9944 | 1 | 1 | 24000 | 24000 | 0 | 8.0069 | 7.9944
12.69 | 90 | 82.9924 | 83.0049 | -7.0076 | -6.9951 | 1 | 1 | 24000 | 24000 | 0 | 7.0076 | 6.9951
12.893 | 90 | 83.9926 | 84.0046 | -6.0074 | -5.9954 | 1 | 1 | 24000 | 24000 | 0 | 6.0074 | 5.9954
13.091 | 90 | 84.9924 | 85.0052 | -5.0076 | -4.9948 | 1 | 1 | 24000 | 24000 | 0 | 5.0076 | 4.9948
13.292 | 90 | 85.9935 | 86.005 | -4.0065 | -3.995 | 1 | 1 | 24000 | 24000 | 0 | 4.0065 | 3.995
13.49 | 90 | 86.9938 | 87.0048 | -3.0062 | -2.9952 | 1 | 1 | 24000 | 24000 | 0 | 3.0062 | 2.9952
13.692 | 90 | 87.9941 | 88.0052 | -2.0059 | -1.9948 | 1 | 1 | 24000 | 24000 | 0 | 2.0059 | 1.9948
13.893 | 90 | 88.9934 | 89.0055 | -1.0066 | -0.99449 | 1 | 1 | 24000 | 24000 | 0 | 1.0066 | 0.99449
14.091 | 90 | 89.994 | 90.0001 | -0.0059628 | 9.2308e-05 | 1 | 0.99449 | 24000 | 23867.6542 | -132.3458 | 0.0059628 | -9.2308e-05
14.267 | 90.0002 | 90.0017 | 87.9995 | 0.0014799 | -2.0008 | 0.0059628 | 1e-06 | 143.1067 | 0.024 | -143.0827 | -0.0014799 | 2.0008
14.464 | 90.0036 | 88.001 | 88.9977 | -2.0026 | -1.0058 | 1e-06 | 1 | 0.024 | 24000 | 23999.976 | 2.0026 | 1.0058
14.667 | 90.0069 | 89.0019 | 89.9986 | -1.005 | -0.0083156 | 1 | 1 | 24000 | 24000 | 0 | 1.005 | 0.0083156
14.974 | 90.0102 | 90.0018 | 90.0078 | -0.0083933 | -0.0024016 | 1 | 0.0083156 | 24000 | 199.575 | -23800.425 | 0.0083933 | 0.0024016
15.065 | 90.0136 | 90.0104 | 90.0105 | -0.003183 | -0.0030759 | 0.0083933 | 0.0024016 | 201.4399 | 57.6395 | -143.8004 | 0.003183 | 0.0030759
15.342 | 90.0169 | 90.0137 | 90.014 | -0.0032204 | -0.0028934 | 0.003183 | 0.0030759 | 76.3913 | 73.8212 | -2.5701 | 0.0032204 | 0.0028934
15.539 | 90.0203 | 90.017 | 90.0197 | -0.0032317 | -0.00054598 | 0.0032204 | 0.0028934 | 77.2889 | 69.4407 | -7.8482 | 0.0032317 | 0.00054598
15.741 | 90.0235 | 90.0191 | 90.0184 | -0.0044666 | -0.0051543 | 0.0032317 | 0.00054598 | 77.5597 | 13.1035 | -64.4561 | 0.0044666 | 0.0051543
15.941 | 90.027 | 90.0224 | 90.0225 | -0.0045573 | -0.00451 | 0.0044666 | 0.0051543 | 107.1989 | 123.7021 | 16.5032 | 0.0045573 | 0.00451
16.175 | 90.0303 | 90.0265 | 90.0268 | -0.0037337 | -0.0034686 | 0.0045573 | 0.00451 | 109.3755 | 108.2394 | -1.1361 | 0.0037337 | 0.0034686
16.344 | 90.0336 | 90.03 | 90.0308 | -0.0035351 | -0.0027752 | 0.0037337 | 0.0034686 | 89.6096 | 83.2462 | -6.3633 | 0.0035351 | 0.0027752
16.536 | 90.0369 | 90.034 | 90.0343 | -0.002944 | -0.0025821 | 0.0035351 | 0.0027752 | 84.842 | 66.6052 | -18.2368 | 0.002944 | 0.0025821
16.737 | 90.0402 | 90.0387 | 90.0381 | -0.0015219 | -0.0020771 | 0.002944 | 0.0025821 | 70.6572 | 61.9701 | -8.6871 | 0.0015219 | 0.0020771
16.954 | 90.0436 | 90.0389 | 90.0379 | -0.0046999 | -0.0057456 | 0.0015219 | 0.0020771 | 36.5248 | 49.8494 | 13.3246 | 0.0046999 | 0.0057456
17.141 | 90.0469 | 90.0445 | 90.0418 | -0.0023814 | -0.005119 | 0.0046999 | 0.0057456 | 112.7973 | 137.8941 | 25.0968 | 0.0023814 | 0.005119
17.337 | 90.0503 | 90.047 | 90.047 | -0.0032666 | -0.0032978 | 0.0023814 | 0.005119 | 57.1543 | 122.8559 | 65.7017 | 0.0032666 | 0.0032978
17.537 | 90.0535 | 90.0525 | 90.0502 | -0.0010728 | -0.0033692 | 0.0032666 | 0.0032978 | 78.3974 | 79.1481 | 0.75066 | 0.0010728 | 0.0033692
17.74 | 90.057 | 90.053 | 90.0538 | -0.003924 | -0.0031808 | 0.0010728 | 0.0033692 | 25.7469 | 80.8601 | 55.1132 | 0.003924 | 0.0031808
17.937 | 90.0602 | 90.0572 | 90.057 | -0.0030376 | -0.0032133 | 0.003924 | 0.0031808 | 94.1749 | 76.3397 | -17.8352 | 0.0030376 | 0.0032133
18.14 | 90.0636 | 90.0596 | 90.059 | -0.0039419 | -0.0045559 | 0.0030376 | 0.0032133 | 72.9013 | 77.1195 | 4.2182 | 0.0039419 | 0.0045559
18.341 | 90.0669 | 90.0639 | 90.0622 | -0.0029835 | -0.0046428 | 0.0039419 | 0.0045559 | 94.6055 | 109.3418 | 14.7363 | 0.0029835 | 0.0046428
18.54 | 90.0703 | 90.0659 | 90.0682 | -0.004449 | -0.0020856 | 0.0029835 | 0.0046428 | 71.6029 | 111.4278 | 39.8249 | 0.004449 | 0.0020856
18.739 | 90.0736 | 90.0699 | 90.0702 | -0.0037021 | -0.0034235 | 0.004449 | 0.0020856 | 106.7756 | 50.054 | -56.7216 | 0.0037021 | 0.0034235
18.942 | 90.0769 | 90.0745 | 90.0733 | -0.0024337 | -0.0036336 | 0.0037021 | 0.0034235 | 88.8503 | 82.1643 | -6.686 | 0.0024337 | 0.0036336
19.135 | 90.0803 | 90.0779 | 90.0766 | -0.0023039 | -0.0036784 | 0.0024337 | 0.0036336 | 58.4079 | 87.2063 | 28.7984 | 0.0023039 | 0.0036784
19.352 | 90.0836 | 90.0813 | 90.0809 | -0.0023205 | -0.002704 | 0.0023039 | 0.0036784 | 55.2948 | 88.2811 | 32.9864 | 0.0023205 | 0.002704
19.54 | 90.0869 | 90.0834 | 90.0827 | -0.0035463 | -0.004199 | 0.0023205 | 0.002704 | 55.6923 | 64.8955 | 9.2032 | 0.0035463 | 0.004199
19.749 | 90.0902 | 90.0859 | 90.0866 | -0.0043431 | -0.00357 | 0.0035463 | 0.004199 | 85.1119 | 100.7763 | 15.6644 | 0.0043431 | 0.00357
19.938 | 90.0936 | 90.0898 | 90.0898 | -0.0038548 | -0.0038253 | 0.0043431 | 0.00357 | 104.2335 | 85.6806 | -18.5529 | 0.0038548 | 0.0038253
20.144 | 90.0969 | 90.0946 | 90.0933 | -0.0022998 | -0.0035811 | 0.0038548 | 0.0038253 | 92.5145 | 91.8073 | -0.70721 | 0.0022998 | 0.0035811
20.342 | 90.1002 | 90.0981 | 90.0964 | -0.0021896 | -0.0038649 | 0.0022998 | 0.0035811 | 55.1955 | 85.9454 | 30.7498 | 0.0021896 | 0.0038649
20.544 | 90.1036 | 90.1012 | 90.0997 | -0.0023607 | -0.0038556 | 0.0021896 | 0.0038649 | 52.5513 | 92.7584 | 40.2072 | 0.0023607 | 0.0038556
20.742 | 90.1069 | 90.1038 | 90.1046 | -0.0031569 | -0.0023627 | 0.0023607 | 0.0038556 | 56.658 | 92.5336 | 35.8756 | 0.0031569 | 0.0023627
20.941 | 90.1102 | 90.1065 | 90.1065 | -0.0037139 | -0.0037382 | 0.0031569 | 0.0023627 | 75.7657 | 56.7059 | -19.0598 | 0.0037139 | 0.0037382
21.144 | 90.1136 | 90.1122 | 90.1112 | -0.0014132 | -0.0024656 | 0.0037139 | 0.0037382 | 89.1343 | 89.7174 | 0.58316 | 0.0014132 | 0.0024656
21.342 | 90.1169 | 90.1132 | 90.1143 | -0.0037154 | -0.0026344 | 0.0014132 | 0.0024656 | 33.9178 | 59.1753 | 25.2575 | 0.0037154 | 0.0026344
21.538 | 90.1202 | 90.1166 | 90.1176 | -0.0036934 | -0.0026274 | 0.0037154 | 0.0026344 | 89.1687 | 63.226 | -25.9427 | 0.0036934 | 0.0026274
21.737 | 90.1235 | 90.1217 | 90.1186 | -0.0018841 | -0.0049045 | 0.0036934 | 0.0026274 | 88.6414 | 63.0583 | -25.5831 | 0.0018841 | 0.0049045
21.967 | 90.127 | 90.1246 | 90.125 | -0.0024211 | -0.001992 | 0.0018841 | 0.0049045 | 45.2185 | 117.7073 | 72.4888 | 0.0024211 | 0.001992
22.144 | 90.1303 | 90.127 | 90.1287 | -0.0032193 | -0.0015205 | 0.0024211 | 0.001992 | 58.1073 | 47.8086 | -10.2988 | 0.0032193 | 0.0015205
22.343 | 90.1336 | 90.1304 | 90.129 | -0.0031779 | -0.0045704 | 0.0032193 | 0.0015205 | 77.263 | 36.4921 | -40.7708 | 0.0031779 | 0.0045704
22.54 | 90.1369 | 90.1314 | 90.1333 | -0.0055102 | -0.0036501 | 0.0031779 | 0.0045704 | 76.2703 | 109.6904 | 33.4202 | 0.0055102 | 0.0036501
22.757 | 90.1403 | 90.1376 | 90.1372 | -0.0026364 | -0.0030325 | 0.0055102 | 0.0036501 | 132.2451 | 87.603 | -44.6421 | 0.0026364 | 0.0030325
22.94 | 90.1436 | 90.1407 | 90.1397 | -0.0029031 | -0.0038938 | 0.0026364 | 0.0030325 | 63.2728 | 72.7801 | 9.5073 | 0.0029031 | 0.0038938
23.138 | 90.1469 | 90.1437 | 90.1419 | -0.0031893 | -0.004972 | 0.0029031 | 0.0038938 | 69.6746 | 93.4513 | 23.7767 | 0.0031893 | 0.004972
23.342 | 90.1502 | 90.1462 | 90.1461 | -0.00406 | -0.0041187 | 0.0031893 | 0.004972 | 76.5435 | 119.3275 | 42.784 | 0.00406 | 0.0041187
23.551 | 90.1537 | 90.1507 | 90.1502 | -0.002947 | -0.0034809 | 0.00406 | 0.0041187 | 97.4411 | 98.85 | 1.4089 | 0.002947 | 0.0034809
23.738 | 90.1569 | 90.1525 | 90.1537 | -0.0043554 | -0.0032094 | 0.002947 | 0.0034809 | 70.7286 | 83.542 | 12.8133 | 0.0043554 | 0.0032094
23.945 | 90.1603 | 90.1562 | 90.1562 | -0.0040732 | -0.0040501 | 0.0043554 | 0.0032094 | 104.5297 | 77.0256 | -27.5041 | 0.0040732 | 0.0040501
24.137 | 90.1636 | 90.1611 | 90.1604 | -0.0024524 | -0.0032031 | 0.0040732 | 0.0040501 | 97.758 | 97.2033 | -0.55467 | 0.0024524 | 0.0032031
24.365 | 90.1669 | 90.164 | 90.1645 | -0.0029351 | -0.0024495 | 0.0024524 | 0.0032031 | 58.8576 | 76.8752 | 18.0175 | 0.0029351 | 0.0024495
24.564 | 90.1703 | 90.1671 | 90.1675 | -0.0031862 | -0.0028157 | 0.0029351 | 0.0024495 | 70.4429 | 58.7883 | -11.6546 | 0.0031862 | 0.0028157
24.745 | 90.1735 | 90.171 | 90.1715 | -0.0025838 | -0.0020962 | 0.0031862 | 0.0028157 | 76.47 | 67.5757 | -8.8943 | 0.0025838 | 0.0020962
24.95 | 90.177 | 90.174 | 90.175 | -0.0029408 | -0.0020044 | 0.0025838 | 0.0020962 | 62.0112 | 50.3077 | -11.7035 | 0.0029408 | 0.0020044
25.143 | 90.1802 | 90.177 | 90.1769 | -0.0032608 | -0.0033312 | 0.0029408 | 0.0020044 | 70.5785 | 48.1056 | -22.4729 | 0.0032608 | 0.0033312
25.344 | 90.1836 | 90.182 | 90.1797 | -0.001632 | -0.003843 | 0.0032608 | 0.0033312 | 78.258 | 79.9495 | 1.6915 | 0.001632 | 0.003843
25.565 | 90.1869 | 90.1836 | 90.1845 | -0.0033028 | -0.0023801 | 0.001632 | 0.003843 | 39.1675 | 92.2326 | 53.0651 | 0.0033028 | 0.0023801
25.742 | 90.1903 | 90.187 | 90.1883 | -0.0032336 | -0.0019785 | 0.0033028 | 0.0023801 | 79.2674 | 57.1221 | -22.1453 | 0.0032336 | 0.0019785
25.939 | 90.1936 | 90.1913 | 90.1906 | -0.0022992 | -0.0030417 | 0.0032336 | 0.0019785 | 77.6071 | 47.4841 | -30.123 | 0.0022992 | 0.0030417
26.145 | 90.1969 | 90.1928 | 90.1942 | -0.004111 | -0.0027666 | 0.0022992 | 0.0030417 | 55.1806 | 73.0019 | 17.8212 | 0.004111 | 0.0027666
26.337 | 90.2003 | 90.1956 | 90.1972 | -0.0046993 | -0.0030722 | 0.004111 | 0.0027666 | 98.6643 | 66.3989 | -32.2655 | 0.0046993 | 0.0030722
26.539 | 90.2036 | 90.2011 | 90.2005 | -0.0025249 | -0.0031203 | 0.0046993 | 0.0030722 | 112.7842 | 73.7339 | -39.0503 | 0.0025249 | 0.0031203
26.741 | 90.2069 | 90.2045 | 90.2056 | -0.0024369 | -0.0012777 | 0.0025249 | 0.0031203 | 60.597 | 74.8866 | 14.2895 | 0.0024369 | 0.0012777
27.041 | 90.2113 | 90.2078 | 90.2072 | -0.0034928 | -0.0041498 | 0.0024369 | 0.0012777 | 58.485 | 30.6642 | -27.8208 | 0.0034928 | 0.0041498
27.095 | 90.214 | 90.212 | 90.2117 | -0.002025 | -0.0022411 | 0.0034928 | 0.0041498 | 83.8279 | 99.5962 | 15.7684 | 0.002025 | 0.0022411
27.265 | 90.2169 | 90.2127 | 90.2136 | -0.0042147 | -0.0033164 | 0.002025 | 0.0022411 | 48.599 | 53.7872 | 5.1882 | 0.0042147 | 0.0033164
27.465 | 90.2202 | 90.2181 | 90.2168 | -0.0021086 | -0.0033769 | 0.0042147 | 0.0033164 | 101.1527 | 79.5932 | -21.5595 | 0.0021086 | 0.0033769
27.67 | 90.2236 | 90.2208 | 90.2192 | -0.002851 | -0.0044399 | 0.0021086 | 0.0033769 | 50.6071 | 81.0456 | 30.4385 | 0.002851 | 0.0044399
27.867 | 90.2269 | 90.2237 | 90.2243 | -0.0032188 | -0.0026831 | 0.002851 | 0.0044399 | 68.4233 | 106.5575 | 38.1342 | 0.0032188 | 0.0026831
28.065 | 90.2303 | 90.2256 | 90.2273 | -0.0046782 | -0.0029691 | 0.0032188 | 0.0026831 | 77.2522 | 64.3936 | -12.8586 | 0.0046782 | 0.0029691
28.265 | 90.2336 | 90.2301 | 90.2293 | -0.0035152 | -0.0042729 | 0.0046782 | 0.0029691 | 112.2776 | 71.259 | -41.0186 | 0.0035152 | 0.0042729
28.467 | 90.2369 | 90.2335 | 90.2317 | -0.0033375 | -0.0051963 | 0.0035152 | 0.0042729 | 84.3638 | 102.5484 | 18.1846 | 0.0033375 | 0.0051963
28.67 | 90.2403 | 90.2348 | 90.2357 | -0.0055446 | -0.0045936 | 0.0033375 | 0.0051963 | 80.0997 | 124.7102 | 44.6105 | 0.0055446 | 0.0045936
28.865 | 90.2436 | 90.2393 | 90.2391 | -0.0042739 | -0.0044564 | 0.0055446 | 0.0045936 | 133.0706 | 110.2453 | -22.8253 | 0.0042739 | 0.0044564
29.067 | 90.2469 | 90.2419 | 90.2439 | -0.0050587 | -0.0030451 | 0.0042739 | 0.0044564 | 102.5734 | 106.9534 | 4.38 | 0.0050587 | 0.0030451
29.265 | 90.2502 | 90.2453 | 90.247 | -0.0048941 | -0.0031897 | 0.0050587 | 0.0030451 | 121.4098 | 73.0821 | -48.3277 | 0.0048941 | 0.0031897
29.469 | 90.2536 | 90.251 | 90.2502 | -0.0026297 | -0.003419 | 0.0048941 | 0.0031897 | 117.4593 | 76.5537 | -40.9057 | 0.0026297 | 0.003419
29.667 | 90.2569 | 90.2537 | 90.2533 | -0.0031901 | -0.0036613 | 0.0026297 | 0.003419 | 63.1136 | 82.0566 | 18.943 | 0.0031901 | 0.0036613
29.865 | 90.2602 | 90.2554 | 90.2569 | -0.0047828 | -0.0033439 | 0.0031901 | 0.0036613 | 76.562 | 87.8724 | 11.3104 | 0.0047828 | 0.0033439
30.071 | 90.2636 | 90.2612 | 90.262 | -0.002439 | -0.0016616 | 0.0047828 | 0.0033439 | 114.7872 | 80.2546 | -34.5326 | 0.002439 | 0.0016616
30.265 | 90.2669 | 90.2632 | 90.262 | -0.003697 | -0.0048941 | 0.002439 | 0.0016616 | 58.537 | 39.8789 | -18.6581 | 0.003697 | 0.0048941
30.466 | 90.2702 | 90.267 | 90.2673 | -0.0032003 | -0.0029904 | 0.003697 | 0.0048941 | 88.7273 | 117.4581 | 28.7308 | 0.0032003 | 0.0029904
30.667 | 90.2736 | 90.27 | 90.2691 | -0.0035603 | -0.0044822 | 0.0032003 | 0.0029904 | 76.8079 | 71.7698 | -5.038 | 0.0035603 | 0.0044822
30.865 | 90.2769 | 90.2756 | 90.2712 | -0.0012756 | -0.0056595 | 0.0035603 | 0.0044822 | 85.4464 | 107.5735 | 22.1271 | 0.0012756 | 0.0056595
31.066 | 90.2802 | 90.2764 | 90.2756 | -0.0038766 | -0.0046883 | 0.0012756 | 0.0056595 | 30.6149 | 135.8275 | 105.2125 | 0.0038766 | 0.0046883
31.265 | 90.2835 | 90.2796 | 90.2806 | -0.0039361 | -0.0029821 | 0.0038766 | 0.0046883 | 93.0395 | 112.5192 | 19.4797 | 0.0039361 | 0.0029821
31.471 | 90.2869 | 90.2837 | 90.2828 | -0.003262 | -0.0041108 | 0.0039361 | 0.0029821 | 94.466 | 71.5705 | -22.8955 | 0.003262 | 0.0041108
31.665 | 90.2902 | 90.2877 | 90.2876 | -0.0024898 | -0.0026444 | 0.003262 | 0.0041108 | 78.2877 | 98.6585 | 20.3708 | 0.0024898 | 0.0026444
31.869 | 90.2936 | 90.2909 | 90.2898 | -0.0027693 | -0.0038423 | 0.0024898 | 0.0026444 | 59.7542 | 63.4649 | 3.7106 | 0.0027693 | 0.0038423
32.067 | 90.2969 | 90.2947 | 90.2943 | -0.0022348 | -0.0026227 | 0.0027693 | 0.0038423 | 66.462 | 92.2143 | 25.7523 | 0.0022348 | 0.0026227
32.269 | 90.3002 | 90.2994 | 90.298 | -0.00082454 | -0.0022699 | 0.0022348 | 0.0026227 | 53.6347 | 62.9436 | 9.309 | 0.00082454 | 0.0022699
32.469 | 90.3035 | 90.3014 | 90.3003 | -0.002143 | -0.003247 | 0.00082454 | 0.0022699 | 19.789 | 54.4765 | 34.6875 | 0.002143 | 0.003247
32.671 | 90.3069 | 90.3023 | 90.3032 | -0.0046717 | -0.0037545 | 0.002143 | 0.003247 | 51.4328 | 77.9274 | 26.4946 | 0.0046717 | 0.0037545
32.867 | 90.3102 | 90.3062 | 90.3064 | -0.0040745 | -0.0038807 | 0.0046717 | 0.0037545 | 112.1198 | 90.1078 | -22.012 | 0.0040745 | 0.0038807
33.068 | 90.3136 | 90.3108 | 90.3097 | -0.0027782 | -0.0038901 | 0.0040745 | 0.0038807 | 97.7883 | 93.1365 | -4.6518 | 0.0027782 | 0.0038901
33.267 | 90.3169 | 90.3127 | 90.3132 | -0.0042284 | -0.0037426 | 0.0027782 | 0.0038901 | 66.6762 | 93.3622 | 26.686 | 0.0042284 | 0.0037426
33.465 | 90.3202 | 90.3168 | 90.3173 | -0.003461 | -0.0028908 | 0.0042284 | 0.0037426 | 101.4823 | 89.8234 | -11.6588 | 0.003461 | 0.0028908
33.671 | 90.3236 | 90.3193 | 90.3205 | -0.0043693 | -0.0030993 | 0.003461 | 0.0028908 | 83.0642 | 69.3789 | -13.6853 | 0.0043693 | 0.0030993
33.866 | 90.3269 | 90.3237 | 90.325 | -0.0032053 | -0.001959 | 0.0043693 | 0.0030993 | 104.8624 | 74.3835 | -30.4789 | 0.0032053 | 0.001959
34.067 | 90.3303 | 90.3267 | 90.3268 | -0.0035465 | -0.0034678 | 0.0032053 | 0.001959 | 76.9281 | 47.0154 | -29.9128 | 0.0035465 | 0.0034678
34.265 | 90.3335 | 90.3291 | 90.3289 | -0.0044713 | -0.0046852 | 0.0035465 | 0.0034678 | 85.1157 | 83.2271 | -1.8886 | 0.0044713 | 0.0046852
34.468 | 90.3369 | 90.3339 | 90.3333 | -0.0030895 | -0.0036495 | 0.0044713 | 0.0046852 | 107.3115 | 112.4452 | 5.1338 | 0.0030895 | 0.0036495
34.668 | 90.3402 | 90.3375 | 90.3361 | -0.0027962 | -0.0041926 | 0.0030895 | 0.0036495 | 74.1486 | 87.5886 | 13.4399 | 0.0027962 | 0.0041926
34.868 | 90.3436 | 90.3422 | 90.3404 | -0.0014248 | -0.0032111 | 0.0027962 | 0.0041926 | 67.1091 | 100.6228 | 33.5137 | 0.0014248 | 0.0032111
35.065 | 90.3469 | 90.3446 | 90.3434 | -0.0022529 | -0.0035269 | 0.0014248 | 0.0032111 | 34.1953 | 77.066 | 42.8708 | 0.0022529 | 0.0035269
35.269 | 90.3503 | 90.3467 | 90.3476 | -0.0035625 | -0.00271 | 0.0022529 | 0.0035269 | 54.0701 | 84.645 | 30.5749 | 0.0035625 | 0.00271
35.467 | 90.3536 | 90.3508 | 90.3492 | -0.0027444 | -0.0044204 | 0.0035625 | 0.00271 | 85.5009 | 65.0396 | -20.4613 | 0.0027444 | 0.0044204
35.666 | 90.3569 | 90.3521 | 90.3525 | -0.004866 | -0.0044312 | 0.0027444 | 0.0044204 | 65.8648 | 106.0891 | 40.2243 | 0.004866 | 0.0044312
35.865 | 90.3602 | 90.3555 | 90.357 | -0.0047157 | -0.0032404 | 0.004866 | 0.0044312 | 116.7842 | 106.3484 | -10.4358 | 0.0047157 | 0.0032404
36.067 | 90.3636 | 90.3598 | 90.3598 | -0.0038113 | -0.003768 | 0.0047157 | 0.0032404 | 113.1775 | 77.7692 | -35.4083 | 0.0038113 | 0.003768
36.267 | 90.3669 | 90.3623 | 90.3644 | -0.0046775 | -0.002537 | 0.0038113 | 0.003768 | 91.4709 | 90.4331 | -1.0378 | 0.0046775 | 0.002537
36.467 | 90.3702 | 90.3674 | 90.3668 | -0.0028773 | -0.0034063 | 0.0046775 | 0.002537 | 112.2603 | 60.8876 | -51.3727 | 0.0028773 | 0.0034063
36.667 | 90.3736 | 90.3713 | 90.3694 | -0.0023121 | -0.0042073 | 0.0028773 | 0.0034063 | 69.0554 | 81.7522 | 12.6968 | 0.0023121 | 0.0042073
36.863 | 90.3769 | 90.374 | 90.3739 | -0.0029186 | -0.0029849 | 0.0023121 | 0.0042073 | 55.4912 | 100.9751 | 45.4838 | 0.0029186 | 0.0029849
37.066 | 90.3803 | 90.3773 | 90.3762 | -0.0030008 | -0.0040793 | 0.0029186 | 0.0029849 | 70.0468 | 71.637 | 1.5902 | 0.0030008 | 0.0040793
37.266 | 90.3836 | 90.3806 | 90.3798 | -0.0029899 | -0.0038316 | 0.0030008 | 0.0040793 | 72.0198 | 97.9038 | 25.884 | 0.0029899 | 0.0038316
37.466 | 90.3869 | 90.3827 | 90.3824 | -0.0042298 | -0.0045366 | 0.0029899 | 0.0038316 | 71.7571 | 91.9584 | 20.2013 | 0.0042298 | 0.0045366
37.662 | 90.3902 | 90.388 | 90.3861 | -0.0022621 | -0.0041459 | 0.0042298 | 0.0045366 | 101.5143 | 108.878 | 7.3637 | 0.0022621 | 0.0041459
37.869 | 90.3936 | 90.39 | 90.389 | -0.0035729 | -0.0046087 | 0.0022621 | 0.0041459 | 54.2914 | 99.5016 | 45.2102 | 0.0035729 | 0.0046087
38.066 | 90.3969 | 90.3933 | 90.3904 | -0.0035971 | -0.006532 | 0.0035729 | 0.0046087 | 85.7508 | 110.6085 | 24.8577 | 0.0035971 | 0.006532
38.266 | 90.4002 | 90.3958 | 90.3955 | -0.0044203 | -0.0047598 | 0.0035971 | 0.006532 | 86.33 | 156.7678 | 70.4379 | 0.0044203 | 0.0047598
38.462 | 90.4036 | 90.3992 | 90.4 | -0.0043312 | -0.00353 | 0.0044203 | 0.0047598 | 106.0866 | 114.234 | 8.1474 | 0.0043312 | 0.00353
38.672 | 90.407 | 90.4032 | 90.4055 | -0.003742 | -0.0014722 | 0.0043312 | 0.00353 | 103.9481 | 84.7197 | -19.2284 | 0.003742 | 0.0014722
38.866 | 90.4102 | 90.4064 | 90.4067 | -0.0038384 | -0.0035166 | 0.003742 | 0.0014722 | 89.8075 | 35.3336 | -54.4739 | 0.0038384 | 0.0035166
39.065 | 90.4136 | 90.4087 | 90.4098 | -0.0048694 | -0.0037775 | 0.0038384 | 0.0035166 | 92.1208 | 84.3991 | -7.7218 | 0.0048694 | 0.0037775
39.268 | 90.417 | 90.4122 | 90.4136 | -0.0047546 | -0.0033863 | 0.0048694 | 0.0037775 | 116.8665 | 90.6601 | -26.2064 | 0.0047546 | 0.0033863
39.466 | 90.4203 | 90.4178 | 90.4174 | -0.0024303 | -0.0028791 | 0.0047546 | 0.0033863 | 114.1106 | 81.272 | -32.8386 | 0.0024303 | 0.0028791
39.665 | 90.4236 | 90.4195 | 90.4186 | -0.0040339 | -0.0049639 | 0.0024303 | 0.0028791 | 58.3265 | 69.0985 | 10.772 | 0.0040339 | 0.0049639
39.867 | 90.4269 | 90.425 | 90.4256 | -0.0018733 | -0.0012833 | 0.0040339 | 0.0049639 | 96.8145 | 119.1326 | 22.3181 | 0.0018733 | 0.0012833
40.065 | 90.4302 | 90.427 | 90.4259 | -0.0031795 | -0.0042899 | 0.0018733 | 0.0012833 | 44.9592 | 30.7985 | -14.1607 | 0.0031795 | 0.0042899
40.269 | 90.4336 | 90.4314 | 90.4296 | -0.0022189 | -0.0040093 | 0.0031795 | 0.0042899 | 76.3069 | 102.9566 | 26.6497 | 0.0022189 | 0.0040093
40.468 | 90.4369 | 90.4332 | 90.4345 | -0.0037532 | -0.002397 | 0.0022189 | 0.0040093 | 53.2526 | 96.2229 | 42.9703 | 0.0037532 | 0.002397
40.665 | 90.4402 | 90.4355 | 90.435 | -0.0046853 | -0.0052569 | 0.0037532 | 0.002397 | 90.076 | 57.5276 | -32.5485 | 0.0046853 | 0.0052569
40.867 | 90.4436 | 90.4406 | 90.4406 | -0.0029626 | -0.0029825 | 0.0046853 | 0.0052569 | 112.4482 | 126.165 | 13.7168 | 0.0029626 | 0.0029825
41.066 | 90.4469 | 90.4437 | 90.4441 | -0.0032216 | -0.00282 | 0.0029626 | 0.0029825 | 71.1021 | 71.5808 | 0.4787 | 0.0032216 | 0.00282
41.265 | 90.4502 | 90.448 | 90.4479 | -0.0022177 | -0.0023295 | 0.0032216 | 0.00282 | 77.3178 | 67.6808 | -9.637 | 0.0022177 | 0.0023295
41.466 | 90.4536 | 90.4496 | 90.451 | -0.0039686 | -0.0025901 | 0.0022177 | 0.0023295 | 53.2252 | 55.9082 | 2.683 | 0.0039686 | 0.0025901
41.666 | 90.4569 | 90.4538 | 90.4531 | -0.0031267 | -0.0038055 | 0.0039686 | 0.0025901 | 95.2465 | 62.1615 | -33.085 | 0.0031267 | 0.0038055
41.866 | 90.4602 | 90.4557 | 90.4576 | -0.0045266 | -0.0026863 | 0.0031267 | 0.0038055 | 75.041 | 91.3319 | 16.291 | 0.0045266 | 0.0026863
42.065 | 90.4635 | 90.4599 | 90.4603 | -0.0036536 | -0.0032535 | 0.0045266 | 0.0026863 | 108.6389 | 64.4723 | -44.1666 | 0.0036536 | 0.0032535
42.267 | 90.4669 | 90.4628 | 90.462 | -0.0041764 | -0.004934 | 0.0036536 | 0.0032535 | 87.6859 | 78.0845 | -9.6014 | 0.0041764 | 0.004934
42.468 | 90.4702 | 90.4671 | 90.4669 | -0.003145 | -0.0033787 | 0.0041764 | 0.004934 | 100.2333 | 118.4149 | 18.1816 | 0.003145 | 0.0033787
42.664 | 90.4736 | 90.4714 | 90.4711 | -0.0021011 | -0.0024984 | 0.003145 | 0.0033787 | 75.4792 | 81.0886 | 5.6094 | 0.0021011 | 0.0024984
42.866 | 90.4769 | 90.4746 | 90.4728 | -0.0023134 | -0.0041156 | 0.0021011 | 0.0024984 | 50.4263 | 59.9621 | 9.5358 | 0.0023134 | 0.0041156
43.063 | 90.4802 | 90.476 | 90.4756 | -0.0042363 | -0.004569 | 0.0023134 | 0.0041156 | 55.5209 | 98.7732 | 43.2524 | 0.0042363 | 0.004569
43.267 | 90.4836 | 90.4807 | 90.483 | -0.0028853 | -0.00059419 | 0.0042363 | 0.004569 | 101.6708 | 109.657 | 7.9862 | 0.0028853 | 0.00059419
43.468 | 90.4869 | 90.4843 | 90.4828 | -0.0025891 | -0.0040898 | 0.0028853 | 0.00059419 | 69.247 | 14.2606 | -54.9864 | 0.0025891 | 0.0040898
43.666 | 90.4902 | 90.4878 | 90.4858 | -0.0024967 | -0.0044616 | 0.0025891 | 0.0040898 | 62.1395 | 98.1548 | 36.0153 | 0.0024967 | 0.0044616
43.861 | 90.4935 | 90.4888 | 90.491 | -0.0047244 | -0.0025825 | 0.0024967 | 0.0044616 | 59.9204 | 107.0795 | 47.1591 | 0.0047244 | 0.0025825
44.069 | 90.497 | 90.4928 | 90.4939 | -0.0041945 | -0.0031006 | 0.0047244 | 0.0025825 | 113.3862 | 61.9803 | -51.4059 | 0.0041945 | 0.0031006
44.265 | 90.5002 | 90.4984 | 90.4974 | -0.0018768 | -0.0028822 | 0.0041945 | 0.0031006 | 100.6689 | 74.4155 | -26.2534 | 0.0018768 | 0.0028822
44.466 | 90.5036 | 90.5012 | 90.4986 | -0.0024037 | -0.0049391 | 0.0018768 | 0.0028822 | 45.0438 | 69.1736 | 24.1299 | 0.0024037 | 0.0049391
44.665 | 90.5069 | 90.5042 | 90.5057 | -0.0026386 | -0.0011616 | 0.0024037 | 0.0049391 | 57.6877 | 118.5388 | 60.8511 | 0.0026386 | 0.0011616
44.868 | 90.5103 | 90.5074 | 90.5053 | -0.0028421 | -0.0049241 | 0.0026386 | 0.0011616 | 63.3261 | 27.8789 | -35.4472 | 0.0028421 | 0.0049241
45.065 | 90.5136 | 90.5101 | 90.5098 | -0.0035199 | -0.0038167 | 0.0028421 | 0.0049241 | 68.2112 | 118.1796 | 49.9684 | 0.0035199 | 0.0038167
45.266 | 90.5169 | 90.514 | 90.514 | -0.0029503 | -0.0029213 | 0.0035199 | 0.0038167 | 84.4767 | 91.6004 | 7.1237 | 0.0029503 | 0.0029213
45.465 | 90.5202 | 90.5173 | 90.5166 | -0.0028945 | -0.0036637 | 0.0029503 | 0.0029213 | 70.807 | 70.1107 | -0.69628 | 0.0028945 | 0.0036637
45.666 | 90.5236 | 90.5196 | 90.5196 | -0.0039825 | -0.0039729 | 0.0028945 | 0.0036637 | 69.4671 | 87.9297 | 18.4626 | 0.0039825 | 0.0039729
45.862 | 90.5269 | 90.5245 | 90.5217 | -0.0024298 | -0.0051364 | 0.0039825 | 0.0039729 | 95.581 | 95.3486 | -0.23239 | 0.0024298 | 0.0051364
46.069 | 90.5303 | 90.5267 | 90.5272 | -0.0036073 | -0.0031297 | 0.0024298 | 0.0051364 | 58.3156 | 123.2728 | 64.9572 | 0.0036073 | 0.0031297
46.266 | 90.5336 | 90.5296 | 90.5308 | -0.0039527 | -0.0028227 | 0.0036073 | 0.0031297 | 86.5761 | 75.1118 | -11.4644 | 0.0039527 | 0.0028227
46.468 | 90.5369 | 90.5335 | 90.5326 | -0.0034046 | -0.0042716 | 0.0039527 | 0.0028227 | 94.8654 | 67.7455 | -27.12 | 0.0034046 | 0.0042716
46.665 | 90.5402 | 90.5371 | 90.5366 | -0.0031388 | -0.0035683 | 0.0034046 | 0.0042716 | 81.7112 | 102.5188 | 20.8076 | 0.0031388 | 0.0035683
46.867 | 90.5436 | 90.5398 | 90.5395 | -0.0038099 | -0.0041114 | 0.0031388 | 0.0035683 | 75.3302 | 85.6393 | 10.3091 | 0.0038099 | 0.0041114
47.066 | 90.5469 | 90.5437 | 90.5418 | -0.0032385 | -0.0051461 | 0.0038099 | 0.0041114 | 91.4378 | 98.6726 | 7.2348 | 0.0032385 | 0.0051461
47.267 | 90.5502 | 90.5465 | 90.5464 | -0.0037316 | -0.0038769 | 0.0032385 | 0.0051461 | 77.7242 | 123.506 | 45.7818 | 0.0037316 | 0.0038769
47.466 | 90.5536 | 90.5493 | 90.5509 | -0.0042452 | -0.0026806 | 0.0037316 | 0.0038769 | 89.5596 | 93.0447 | 3.4852 | 0.0042452 | 0.0026806
47.661 | 90.5569 | 90.5528 | 90.5541 | -0.0040342 | -0.0027593 | 0.0042452 | 0.0026806 | 101.8851 | 64.3348 | -37.5503 | 0.0040342 | 0.0027593
47.866 | 90.5602 | 90.5579 | 90.5567 | -0.0023908 | -0.0035235 | 0.0040342 | 0.0027593 | 96.8214 | 66.2237 | -30.5977 | 0.0023908 | 0.0035235
48.065 | 90.5636 | 90.5605 | 90.5609 | -0.0030555 | -0.0026938 | 0.0023908 | 0.0035235 | 57.38 | 84.5651 | 27.1851 | 0.0030555 | 0.0026938
48.266 | 90.5669 | 90.5635 | 90.5641 | -0.0034143 | -0.0027924 | 0.0030555 | 0.0026938 | 73.3324 | 64.6512 | -8.6812 | 0.0034143 | 0.0027924
48.461 | 90.5702 | 90.5657 | 90.568 | -0.0045627 | -0.0021897 | 0.0034143 | 0.0027924 | 81.943 | 67.0187 | -14.9244 | 0.0045627 | 0.0021897
48.669 | 90.5736 | 90.5692 | 90.5684 | -0.0044062 | -0.0052455 | 0.0045627 | 0.0021897 | 109.5045 | 52.5528 | -56.9517 | 0.0044062 | 0.0052455
48.866 | 90.5769 | 90.575 | 90.5736 | -0.0018821 | -0.0033293 | 0.0044062 | 0.0052455 | 105.7487 | 125.8912 | 20.1426 | 0.0018821 | 0.0033293
49.064 | 90.5802 | 90.5773 | 90.5765 | -0.0028844 | -0.0036966 | 0.0018821 | 0.0033293 | 45.1703 | 79.9037 | 34.7334 | 0.0028844 | 0.0036966
49.268 | 90.5836 | 90.5792 | 90.5772 | -0.004404 | -0.0064564 | 0.0028844 | 0.0036966 | 69.2255 | 88.7178 | 19.4923 | 0.004404 | 0.0064564
49.466 | 90.5869 | 90.5842 | 90.5833 | -0.0026737 | -0.0035866 | 0.004404 | 0.0064564 | 105.6965 | 154.9543 | 49.2577 | 0.0026737 | 0.0035866
49.661 | 90.5902 | 90.5867 | 90.5873 | -0.0034973 | -0.0028943 | 0.0026737 | 0.0035866 | 64.1682 | 86.0794 | 21.9111 | 0.0034973 | 0.0028943
49.87 | 90.5936 | 90.5888 | 90.5895 | -0.0048361 | -0.0041462 | 0.0034973 | 0.0028943 | 83.9352 | 69.4644 | -14.4708 | 0.0048361 | 0.0041462
50.065 | 90.5969 | 90.5948 | 90.5942 | -0.0021027 | -0.0026521 | 0.0048361 | 0.0041462 | 116.0675 | 99.5099 | -16.5577 | 0.0021027 | 0.0026521
50.267 | 90.6003 | 90.5956 | 90.5947 | -0.004648 | -0.0055699 | 0.0021027 | 0.0026521 | 50.4641 | 63.6512 | 13.1871 | 0.004648 | 0.0055699
50.465 | 90.6036 | 90.5997 | 90.6005 | -0.0038712 | -0.003086 | 0.004648 | 0.0055699 | 111.551 | 133.6785 | 22.1276 | 0.0038712 | 0.003086
50.669 | 90.607 | 90.6045 | 90.6036 | -0.0024743 | -0.0033229 | 0.0038712 | 0.003086 | 92.9088 | 74.063 | -18.8458 | 0.0024743 | 0.0033229
50.866 | 90.6102 | 90.6058 | 90.6073 | -0.0044057 | -0.0029772 | 0.0024743 | 0.0033229 | 59.3821 | 79.7497 | 20.3676 | 0.0044057 | 0.0029772
51.065 | 90.6135 | 90.6091 | 90.6093 | -0.0044723 | -0.0042609 | 0.0044057 | 0.0029772 | 105.7361 | 71.4528 | -34.2833 | 0.0044723 | 0.0042609
51.27 | 90.617 | 90.6129 | 90.6123 | -0.0040704 | -0.004646 | 0.0044723 | 0.0042609 | 107.335 | 102.2621 | -5.0728 | 0.0040704 | 0.004646
51.468 | 90.6202 | 90.6167 | 90.6161 | -0.0035543 | -0.0041833 | 0.0040704 | 0.004646 | 97.6888 | 111.5046 | 13.8158 | 0.0035543 | 0.0041833
51.665 | 90.6235 | 90.62 | 90.6198 | -0.0035856 | -0.0037624 | 0.0035543 | 0.0041833 | 85.3038 | 100.3994 | 15.0956 | 0.0035856 | 0.0037624
51.868 | 90.627 | 90.6231 | 90.623 | -0.0038266 | -0.0039203 | 0.0035856 | 0.0037624 | 86.0554 | 90.297 | 4.2416 | 0.0038266 | 0.0039203
52.068 | 90.6303 | 90.6282 | 90.6276 | -0.0020667 | -0.0026897 | 0.0038266 | 0.0039203 | 91.838 | 94.0881 | 2.2501 | 0.0020667 | 0.0026897
52.265 | 90.6336 | 90.6303 | 90.6288 | -0.0032243 | -0.0047503 | 0.0020667 | 0.0026897 | 49.5998 | 64.5516 | 14.9518 | 0.0032243 | 0.0047503
52.468 | 90.6369 | 90.6319 | 90.6316 | -0.0050091 | -0.005348 | 0.0032243 | 0.0047503 | 77.3829 | 114.0073 | 36.6245 | 0.0050091 | 0.005348
52.67 | 90.6403 | 90.6395 | 90.6379 | -0.00072812 | -0.0023609 | 0.0050091 | 0.005348 | 120.2178 | 128.3526 | 8.1348 | 0.00072812 | 0.0023609
52.861 | 90.6435 | 90.6405 | 90.6393 | -0.0030264 | -0.0042576 | 0.00072812 | 0.0023609 | 17.4749 | 56.6626 | 39.1877 | 0.0030264 | 0.0042576
53.07 | 90.6469 | 90.6424 | 90.6441 | -0.0045464 | -0.0028524 | 0.0030264 | 0.0042576 | 72.6331 | 102.1824 | 29.5493 | 0.0045464 | 0.0028524
53.267 | 90.6502 | 90.6485 | 90.6453 | -0.0017015 | -0.0049599 | 0.0045464 | 0.0028524 | 109.1136 | 68.4575 | -40.6561 | 0.0017015 | 0.0049599
53.471 | 90.6536 | 90.6498 | 90.6501 | -0.0038328 | -0.0034677 | 0.0017015 | 0.0049599 | 40.8363 | 119.0385 | 78.2023 | 0.0038328 | 0.0034677
53.663 | 90.6569 | 90.6516 | 90.6544 | -0.005292 | -0.0024587 | 0.0038328 | 0.0034677 | 91.9881 | 83.2255 | -8.7625 | 0.005292 | 0.0024587
53.869 | 90.6603 | 90.6565 | 90.6588 | -0.0037979 | -0.0014711 | 0.005292 | 0.0024587 | 127.0069 | 59.009 | -67.9978 | 0.0037979 | 0.0014711
54.067 | 90.6636 | 90.6599 | 90.6607 | -0.003691 | -0.0028909 | 0.0037979 | 0.0014711 | 91.1503 | 35.3062 | -55.8442 | 0.003691 | 0.0028909
54.265 | 90.6669 | 90.6624 | 90.663 | -0.0044424 | -0.0039248 | 0.003691 | 0.0028909 | 88.5845 | 69.3826 | -19.2019 | 0.0044424 | 0.0039248
54.466 | 90.6703 | 90.6657 | 90.6673 | -0.004552 | -0.0029907 | 0.0044424 | 0.0039248 | 106.6172 | 94.1957 | -12.4215 | 0.004552 | 0.0029907
54.666 | 90.6736 | 90.6716 | 90.6697 | -0.0020149 | -0.0039104 | 0.004552 | 0.0029907 | 109.2479 | 71.7767 | -37.4712 | 0.0020149 | 0.0039104
54.865 | 90.6769 | 90.674 | 90.6731 | -0.0028636 | -0.0038043 | 0.0020149 | 0.0039104 | 48.3571 | 93.8487 | 45.4916 | 0.0028636 | 0.0038043
55.069 | 90.6803 | 90.677 | 90.6781 | -0.0032979 | -0.0022038 | 0.0028636 | 0.0038043 | 68.7259 | 91.3036 | 22.5777 | 0.0032979 | 0.0022038
55.267 | 90.6836 | 90.6804 | 90.6792 | -0.0031797 | -0.0043368 | 0.0032979 | 0.0022038 | 79.1503 | 52.8908 | -26.2594 | 0.0031797 | 0.0043368
55.466 | 90.6869 | 90.6827 | 90.6834 | -0.0041904 | -0.0035032 | 0.0031797 | 0.0043368 | 76.3121 | 104.0832 | 27.771 | 0.0041904 | 0.0035032
55.663 | 90.6902 | 90.6867 | 90.6861 | -0.0034918 | -0.0041659 | 0.0041904 | 0.0035032 | 100.57 | 84.0765 | -16.4935 | 0.0034918 | 0.0041659
55.865 | 90.6936 | 90.6904 | 90.6915 | -0.0031527 | -0.0020668 | 0.0034918 | 0.0041659 | 83.803 | 99.9825 | 16.1795 | 0.0031527 | 0.0020668
56.07 | 90.697 | 90.6933 | 90.6933 | -0.0036678 | -0.0036212 | 0.0031527 | 0.0020668 | 75.6636 | 49.6029 | -26.0607 | 0.0036678 | 0.0036212
56.266 | 90.7003 | 90.6948 | 90.6962 | -0.0054849 | -0.0040579 | 0.0036678 | 0.0036212 | 88.0272 | 86.9088 | -1.1184 | 0.0054849 | 0.0040579
56.465 | 90.7035 | 90.6989 | 90.6999 | -0.0046932 | -0.0036862 | 0.0054849 | 0.0040579 | 131.6371 | 97.3889 | -34.2482 | 0.0046932 | 0.0036862
56.67 | 90.707 | 90.7041 | 90.7051 | -0.002891 | -0.0018934 | 0.0046932 | 0.0036862 | 112.6375 | 88.4686 | -24.1689 | 0.002891 | 0.0018934
56.866 | 90.7102 | 90.7088 | 90.7068 | -0.0014849 | -0.0034002 | 0.002891 | 0.0018934 | 69.3851 | 45.4407 | -23.9444 | 0.0014849 | 0.0034002
57.065 | 90.7135 | 90.7099 | 90.7111 | -0.0036202 | -0.0024824 | 0.0014849 | 0.0034002 | 35.6368 | 81.6058 | 45.9691 | 0.0036202 | 0.0024824
57.268 | 90.717 | 90.714 | 90.7143 | -0.0029266 | -0.0026515 | 0.0036202 | 0.0024824 | 86.8836 | 59.5785 | -27.3051 | 0.0029266 | 0.0026515
57.466 | 90.7202 | 90.7177 | 90.7155 | -0.0025049 | -0.0047635 | 0.0029266 | 0.0026515 | 70.2394 | 63.6371 | -6.6022 | 0.0025049 | 0.0047635
57.666 | 90.7236 | 90.7208 | 90.7202 | -0.0027764 | -0.0034083 | 0.0025049 | 0.0047635 | 60.1179 | 114.3239 | 54.206 | 0.0027764 | 0.0034083
57.869 | 90.727 | 90.7228 | 90.7229 | -0.0041603 | -0.0040936 | 0.0027764 | 0.0034083 | 66.6325 | 81.7982 | 15.1657 | 0.0041603 | 0.0040936
58.066 | 90.7303 | 90.7282 | 90.7262 | -0.0020019 | -0.0040931 | 0.0041603 | 0.0040936 | 99.8469 | 98.2471 | -1.5998 | 0.0020019 | 0.0040931
58.262 | 90.7335 | 90.729 | 90.7305 | -0.0045368 | -0.0030853 | 0.0020019 | 0.0040931 | 48.0456 | 98.2343 | 50.1887 | 0.0045368 | 0.0030853
58.469 | 90.737 | 90.7356 | 90.7336 | -0.0013893 | -0.0033745 | 0.0045368 | 0.0030853 | 108.8826 | 74.0465 | -34.8361 | 0.0013893 | 0.0033745
58.669 | 90.7402 | 90.7373 | 90.736 | -0.0029917 | -0.0042382 | 0.0013893 | 0.0033745 | 33.3423 | 80.9875 | 47.6452 | 0.0029917 | 0.0042382
58.867 | 90.7436 | 90.7419 | 90.7404 | -0.0016591 | -0.0032083 | 0.0029917 | 0.0042382 | 71.7997 | 101.7169 | 29.9171 | 0.0016591 | 0.0032083
59.066 | 90.7469 | 90.7441 | 90.7426 | -0.0028032 | -0.0042854 | 0.0016591 | 0.0032083 | 39.8184 | 76.9998 | 37.1815 | 0.0028032 | 0.0042854
59.261 | 90.7502 | 90.7478 | 90.7473 | -0.0024461 | -0.002911 | 0.0028032 | 0.0042854 | 67.2771 | 102.8492 | 35.5721 | 0.0024461 | 0.002911
59.468 | 90.7536 | 90.7491 | 90.7503 | -0.0045559 | -0.0033601 | 0.0024461 | 0.002911 | 58.7059 | 69.8635 | 11.1575 | 0.0045559 | 0.0033601
59.666 | 90.7569 | 90.7532 | 90.7537 | -0.0037507 | -0.0031909 | 0.0045559 | 0.0033601 | 109.3408 | 80.6431 | -28.6978 | 0.0037507 | 0.0031909
59.866 | 90.7603 | 90.7567 | 90.7567 | -0.0035839 | -0.0035232 | 0.0037507 | 0.0031909 | 90.0173 | 76.581 | -13.4363 | 0.0035839 | 0.0035232
60.061 | 90.7635 | 90.7592 | 90.7599 | -0.0043329 | -0.0036232 | 0.0035839 | 0.0035232 | 86.0128 | 84.5572 | -1.4556 | 0.0043329 | 0.0036232
60.268 | 90.7669 | 90.7643 | 90.7653 | -0.0026167 | -0.0016386 | 0.0043329 | 0.0036232 | 103.9889 | 86.9579 | -17.0309 | 0.0026167 | 0.0016386
60.466 | 90.7702 | 90.7658 | 90.7693 | -0.0044772 | -0.00093931 | 0.0026167 | 0.0016386 | 62.8019 | 39.3264 | -23.4755 | 0.0044772 | 0.00093931
60.665 | 90.7735 | 90.7718 | 90.7704 | -0.0017739 | -0.0031314 | 0.0044772 | 0.00093931 | 107.4537 | 22.5434 | -84.9104 | 0.0017739 | 0.0031314
60.867 | 90.7769 | 90.7732 | 90.7729 | -0.0037012 | -0.0040987 | 0.0017739 | 0.0031314 | 42.5731 | 75.1547 | 32.5817 | 0.0037012 | 0.0040987
61.068 | 90.7802 | 90.7778 | 90.7763 | -0.0024672 | -0.0039946 | 0.0037012 | 0.0040987 | 88.8298 | 98.3685 | 9.5387 | 0.0024672 | 0.0039946
61.265 | 90.7836 | 90.7798 | 90.7811 | -0.003762 | -0.0024165 | 0.0024672 | 0.0039946 | 59.2124 | 95.8695 | 36.657 | 0.003762 | 0.0024165
61.468 | 90.7869 | 90.784 | 90.7844 | -0.0029639 | -0.0025031 | 0.003762 | 0.0024165 | 90.2881 | 57.9961 | -32.292 | 0.0029639 | 0.0025031
61.666 | 90.7903 | 90.7875 | 90.7865 | -0.0027954 | -0.003701 | 0.0029639 | 0.0025031 | 71.1342 | 60.0749 | -11.0593 | 0.0027954 | 0.003701
61.865 | 90.7936 | 90.7897 | 90.791 | -0.0038472 | -0.0025369 | 0.0027954 | 0.003701 | 67.0894 | 88.8245 | 21.7351 | 0.0038472 | 0.0025369
62.061 | 90.7969 | 90.7929 | 90.7948 | -0.0039711 | -0.0021133 | 0.0038472 | 0.0025369 | 92.3319 | 60.8867 | -31.4452 | 0.0039711 | 0.0021133
62.269 | 90.8003 | 90.7977 | 90.7972 | -0.0026259 | -0.0031289 | 0.0039711 | 0.0021133 | 95.3075 | 50.7191 | -44.5884 | 0.0026259 | 0.0031289
62.467 | 90.8036 | 90.8003 | 90.8007 | -0.0032801 | -0.0029177 | 0.0026259 | 0.0031289 | 63.0223 | 75.0938 | 12.0715 | 0.0032801 | 0.0029177
62.666 | 90.8069 | 90.8071 | 90.8035 | 0.00022672 | -0.0034124 | 0.0032801 | 0.0029177 | 78.7232 | 70.0258 | -8.6974 | -0.00022672 | 0.0034124
62.867 | 90.8102 | 88.8056 | 90.8088 | -2.0047 | -0.0014516 | 1e-06 | 0.0034124 | 0.024 | 81.8974 | 81.8734 | 2.0047 | 0.0014516
63.067 | 90.8136 | 89.8062 | 90.8096 | -1.0074 | -0.0039812 | 1 | 0.0014516 | 24000 | 34.8378 | -23965.1622 | 1.0074 | 0.0039812
63.261 | 90.8169 | 90.8088 | 90.8141 | -0.0081028 | -0.0027492 | 1 | 0.0039812 | 24000 | 95.5494 | -23904.4506 | 0.0081028 | 0.0027492
63.47 | 90.8203 | 90.8172 | 90.8161 | -0.003139 | -0.0042111 | 0.0081028 | 0.0027492 | 194.4673 | 65.9801 | -128.4872 | 0.003139 | 0.0042111
63.666 | 90.8236 | 90.8193 | 90.8185 | -0.0043317 | -0.0050352 | 0.003139 | 0.0042111 | 75.3366 | 101.0657 | 25.7291 | 0.0043317 | 0.0050352
63.866 | 90.8269 | 90.8232 | 90.8225 | -0.0037562 | -0.0043864 | 0.0043317 | 0.0050352 | 103.9606 | 120.8442 | 16.8836 | 0.0037562 | 0.0043864
64.065 | 90.8302 | 90.8276 | 90.8266 | -0.0026522 | -0.0036176 | 0.0037562 | 0.0043864 | 90.1496 | 105.274 | 15.1244 | 0.0026522 | 0.0036176
64.273 | 90.8336 | 90.832 | 90.8317 | -0.0016144 | -0.0018729 | 0.0026522 | 0.0036176 | 63.6528 | 86.822 | 23.1692 | 0.0016144 | 0.0018729
64.466 | 90.8369 | 90.8338 | 90.8333 | -0.0031525 | -0.0035993 | 0.0016144 | 0.0018729 | 38.7467 | 44.9486 | 6.2018 | 0.0031525 | 0.0035993
64.665 | 90.8402 | 90.8381 | 90.8358 | -0.0021478 | -0.0044465 | 0.0031525 | 0.0035993 | 75.661 | 86.3836 | 10.7226 | 0.0021478 | 0.0044465
64.872 | 90.8436 | 90.8409 | 90.8395 | -0.0027097 | -0.0040526 | 0.0021478 | 0.0044465 | 51.5469 | 106.7151 | 55.1682 | 0.0027097 | 0.0040526
65.067 | 90.8469 | 90.8432 | 90.8429 | -0.003717 | -0.0039885 | 0.0027097 | 0.0040526 | 65.0338 | 97.2612 | 32.2275 | 0.003717 | 0.0039885
65.267 | 90.8503 | 90.8475 | 90.8461 | -0.0027577 | -0.0041114 | 0.003717 | 0.0039885 | 89.209 | 95.7245 | 6.5155 | 0.0027577 | 0.0041114
65.468 | 90.8536 | 90.8492 | 90.8508 | -0.0043969 | -0.0027803 | 0.0027577 | 0.0041114 | 66.1845 | 98.6738 | 32.4893 | 0.0043969 | 0.0027803
65.666 | 90.8569 | 90.8532 | 90.8539 | -0.0037234 | -0.0029384 | 0.0043969 | 0.0027803 | 105.525 | 66.7281 | -38.7969 | 0.0037234 | 0.0029384
65.866 | 90.8602 | 90.8565 | 90.8572 | -0.0037186 | -0.0030971 | 0.0037234 | 0.0029384 | 89.3612 | 70.5208 | -18.8404 | 0.0037186 | 0.0030971
66.065 | 90.8635 | 90.8577 | 90.8607 | -0.0058644 | -0.0028341 | 0.0037186 | 0.0030971 | 89.2455 | 74.3312 | -14.9143 | 0.0058644 | 0.0028341
66.275 | 90.867 | 90.8654 | 90.8646 | -0.0015798 | -0.0023941 | 0.0058644 | 0.0028341 | 140.7457 | 68.0182 | -72.7275 | 0.0015798 | 0.0023941
66.469 | 90.8702 | 90.8679 | 90.8667 | -0.0023223 | -0.003473 | 0.0015798 | 0.0023941 | 37.916 | 57.4585 | 19.5425 | 0.0023223 | 0.003473
66.67 | 90.8736 | 90.8704 | 90.8705 | -0.003219 | -0.0031558 | 0.0023223 | 0.003473 | 55.7361 | 83.3512 | 27.6151 | 0.003219 | 0.0031558
66.868 | 90.8769 | 90.8737 | 90.8728 | -0.0032036 | -0.0041304 | 0.003219 | 0.0031558 | 77.2569 | 75.7389 | -1.518 | 0.0032036 | 0.0041304
67.065 | 90.8803 | 90.8766 | 90.8767 | -0.0036857 | -0.0035083 | 0.0032036 | 0.0041304 | 76.8855 | 99.1302 | 22.2447 | 0.0036857 | 0.0035083
67.269 | 90.8835 | 90.8798 | 90.8811 | -0.0037806 | -0.0024631 | 0.0036857 | 0.0035083 | 88.4576 | 84.1982 | -4.2595 | 0.0037806 | 0.0024631
67.466 | 90.8869 | 90.8861 | 90.8822 | -0.00084492 | -0.0047066 | 0.0037806 | 0.0024631 | 90.7346 | 59.1148 | -31.6198 | 0.00084492 | 0.0047066
67.666 | 90.8902 | 90.8871 | 90.8855 | -0.0031884 | -0.0047591 | 0.00084492 | 0.0047066 | 20.2781 | 112.9585 | 92.6804 | 0.0031884 | 0.0047591
67.865 | 90.8935 | 90.8916 | 90.8917 | -0.0019974 | -0.00189 | 0.0031884 | 0.0047591 | 76.5211 | 114.2184 | 37.6973 | 0.0019974 | 0.00189
68.067 | 90.8969 | 90.8919 | 90.8955 | -0.005046 | -0.0014398 | 0.0019974 | 0.00189 | 47.9387 | 45.3611 | -2.5777 | 0.005046 | 0.0014398
68.265 | 90.9002 | 90.8958 | 90.8972 | -0.0044012 | -0.0030897 | 0.005046 | 0.0014398 | 121.1036 | 34.5541 | -86.5495 | 0.0044012 | 0.0030897
68.466 | 90.9036 | 90.9013 | 90.9004 | -0.0022344 | -0.0031861 | 0.0044012 | 0.0030897 | 105.63 | 74.1536 | -31.4764 | 0.0022344 | 0.0031861
68.665 | 90.9069 | 90.9059 | 90.9063 | -0.0010045 | -0.00054757 | 0.0022344 | 0.0031861 | 53.6253 | 76.467 | 22.8418 | 0.0010045 | 0.00054757
68.868 | 90.9103 | 90.907 | 90.905 | -0.0032783 | -0.0053237 | 0.0010045 | 0.00054757 | 24.107 | 13.1416 | -10.9654 | 0.0032783 | 0.0053237
69.066 | 90.9136 | 90.9099 | 90.9095 | -0.0036484 | -0.0041315 | 0.0032783 | 0.0053237 | 78.6795 | 127.7687 | 49.0892 | 0.0036484 | 0.0041315
69.261 | 90.9169 | 90.9128 | 90.9125 | -0.0040647 | -0.0044277 | 0.0036484 | 0.0041315 | 87.5605 | 99.1553 | 11.5948 | 0.0040647 | 0.0044277
69.466 | 90.9203 | 90.917 | 90.919 | -0.0033051 | -0.0012766 | 0.0040647 | 0.0044277 | 97.553 | 106.2636 | 8.7106 | 0.0033051 | 0.0012766
69.666 | 90.9236 | 90.9196 | 90.92 | -0.0040326 | -0.0035972 | 0.0033051 | 0.0012766 | 79.322 | 30.6394 | -48.6826 | 0.0040326 | 0.0035972
69.869 | 90.9269 | 90.9247 | 90.9248 | -0.0021668 | -0.0021205 | 0.0040326 | 0.0035972 | 96.7816 | 86.3336 | -10.448 | 0.0021668 | 0.0021205
70.066 | 90.9302 | 90.9274 | 90.9279 | -0.0028478 | -0.0023073 | 0.0021668 | 0.0021205 | 52.0042 | 50.8919 | -1.1123 | 0.0028478 | 0.0023073
70.265 | 90.9335 | 90.9311 | 90.9299 | -0.0024292 | -0.0036817 | 0.0028478 | 0.0023073 | 68.3466 | 55.3752 | -12.9714 | 0.0024292 | 0.0036817
70.47 | 90.937 | 90.934 | 90.9333 | -0.0029879 | -0.0037159 | 0.0024292 | 0.0036817 | 58.3015 | 88.3611 | 30.0596 | 0.0029879 | 0.0037159
70.666 | 90.9403 | 90.9361 | 90.9376 | -0.0041832 | -0.0026486 | 0.0029879 | 0.0037159 | 71.7097 | 89.1823 | 17.4726 | 0.0041832 | 0.0026486
70.865 | 90.9436 | 90.9403 | 90.9401 | -0.0032325 | -0.0034871 | 0.0041832 | 0.0026486 | 100.3975 | 63.5667 | -36.8307 | 0.0032325 | 0.0034871
71.07 | 90.947 | 90.9438 | 90.9445 | -0.0031249 | -0.0024289 | 0.0032325 | 0.0034871 | 77.58 | 83.6898 | 6.1098 | 0.0031249 | 0.0024289
71.266 | 90.9502 | 90.9474 | 90.9472 | -0.0028904 | -0.0030888 | 0.0031249 | 0.0024289 | 74.9977 | 58.2945 | -16.7032 | 0.0028904 | 0.0030888
71.466 | 90.9536 | 90.9505 | 90.9503 | -0.0030535 | -0.0032821 | 0.0028904 | 0.0030888 | 69.3702 | 74.1314 | 4.7612 | 0.0030535 | 0.0032821
71.665 | 90.9569 | 90.9528 | 90.9544 | -0.0040744 | -0.0025132 | 0.0030535 | 0.0032821 | 73.2847 | 78.7703 | 5.4856 | 0.0040744 | 0.0025132
71.867 | 90.9603 | 90.9583 | 90.9563 | -0.0019745 | -0.0039175 | 0.0040744 | 0.0025132 | 97.7861 | 60.3162 | -37.47 | 0.0019745 | 0.0039175
72.065 | 90.9636 | 90.9622 | 90.9601 | -0.0013888 | -0.0034928 | 0.0019745 | 0.0039175 | 47.3888 | 94.0209 | 46.6321 | 0.0013888 | 0.0034928
72.265 | 90.9669 | 90.9633 | 90.9627 | -0.0035439 | -0.0041977 | 0.0013888 | 0.0034928 | 33.331 | 83.8272 | 50.4961 | 0.0035439 | 0.0041977
72.472 | 90.9703 | 90.9661 | 90.9659 | -0.0042256 | -0.0043862 | 0.0035439 | 0.0041977 | 85.053 | 100.7454 | 15.6924 | 0.0042256 | 0.0043862
72.665 | 90.9736 | 90.9707 | 90.9719 | -0.0028795 | -0.0016364 | 0.0042256 | 0.0043862 | 101.4135 | 105.2689 | 3.8553 | 0.0028795 | 0.0016364
72.869 | 90.977 | 90.9741 | 90.9744 | -0.0028892 | -0.0025624 | 0.0028795 | 0.0016364 | 69.1079 | 39.273 | -29.8349 | 0.0028892 | 0.0025624
73.067 | 90.9802 | 90.9783 | 90.9745 | -0.0019415 | -0.0057829 | 0.0028892 | 0.0025624 | 69.3399 | 61.4983 | -7.8416 | 0.0019415 | 0.0057829
73.265 | 90.9835 | 90.9801 | 90.9806 | -0.0034675 | -0.0029469 | 0.0019415 | 0.0057829 | 46.5963 | 138.7894 | 92.1931 | 0.0034675 | 0.0029469
73.47 | 90.987 | 90.9843 | 90.9822 | -0.0026994 | -0.0047215 | 0.0034675 | 0.0029469 | 83.2204 | 70.7266 | -12.4938 | 0.0026994 | 0.0047215
73.666 | 90.9902 | 90.986 | 90.9878 | -0.0042892 | -0.0024927 | 0.0026994 | 0.0047215 | 64.7851 | 113.3156 | 48.5305 | 0.0042892 | 0.0024927
73.87 | 90.9936 | 90.9901 | 90.9908 | -0.0034333 | -0.0027636 | 0.0042892 | 0.0024927 | 102.9415 | 59.8242 | -43.1173 | 0.0034333 | 0.0027636
74.068 | 90.9969 | 90.9926 | 90.9919 | -0.0043273 | -0.0050005 | 0.0034333 | 0.0027636 | 82.399 | 66.3271 | -16.0719 | 0.0043273 | 0.0050005
74.265 | 91.0002 | 90.9977 | 90.9981 | -0.0025554 | -0.0021232 | 0.0043273 | 0.0050005 | 103.8557 | 120.0115 | 16.1558 | 0.0025554 | 0.0021232
74.464 | 91.0036 | 91.0019 | 90.9987 | -0.0016681 | -0.0048323 | 0.0025554 | 0.0021232 | 61.3284 | 50.9579 | -10.3706 | 0.0016681 | 0.0048323
74.671 | 91.007 | 91.0022 | 91.0021 | -0.0047701 | -0.0049071 | 0.0016681 | 0.0048323 | 40.0336 | 115.9755 | 75.9419 | 0.0047701 | 0.0049071
74.861 | 91.0102 | 91.0069 | 91.0064 | -0.0032751 | -0.0038489 | 0.0047701 | 0.0049071 | 114.4819 | 117.7698 | 3.2879 | 0.0032751 | 0.0038489
75.068 | 91.0136 | 91.0115 | 91.0088 | -0.0021025 | -0.0048717 | 0.0032751 | 0.0038489 | 78.6016 | 92.3738 | 13.7723 | 0.0021025 | 0.0048717
75.266 | 91.0169 | 91.0119 | 91.0138 | -0.0050257 | -0.0030781 | 0.0021025 | 0.0048717 | 50.4594 | 116.9208 | 66.4613 | 0.0050257 | 0.0030781
75.465 | 91.0202 | 91.0181 | 91.0161 | -0.002107 | -0.0041028 | 0.0050257 | 0.0030781 | 120.617 | 73.8733 | -46.7437 | 0.002107 | 0.0041028
75.671 | 91.0236 | 91.019 | 91.0201 | -0.004699 | -0.0035827 | 0.002107 | 0.0041028 | 50.5686 | 98.4667 | 47.8981 | 0.004699 | 0.0035827
75.866 | 91.0269 | 91.022 | 91.0237 | -0.004903 | -0.0032493 | 0.004699 | 0.0035827 | 112.7768 | 85.9854 | -26.7913 | 0.004903 | 0.0032493
76.066 | 91.0302 | 91.0277 | 91.0271 | -0.0025049 | -0.0031156 | 0.004903 | 0.0032493 | 117.673 | 77.982 | -39.691 | 0.0025049 | 0.0031156
76.265 | 91.0336 | 91.0283 | 91.0297 | -0.0052094 | -0.0038369 | 0.0025049 | 0.0031156 | 60.1183 | 74.7738 | 14.6556 | 0.0052094 | 0.0038369
76.469 | 91.037 | 91.0332 | 91.0354 | -0.0037187 | -0.001603 | 0.0052094 | 0.0038369 | 125.0248 | 92.0867 | -32.9382 | 0.0037187 | 0.001603
76.668 | 91.0403 | 91.0379 | 91.0369 | -0.0023851 | -0.003357 | 0.0037187 | 0.001603 | 89.2479 | 38.4732 | -50.7747 | 0.0023851 | 0.003357
76.866 | 91.0436 | 91.0416 | 91.0392 | -0.0020074 | -0.0043615 | 0.0023851 | 0.003357 | 57.2425 | 80.5689 | 23.3264 | 0.0020074 | 0.0043615
77.066 | 91.0469 | 91.0432 | 91.045 | -0.0036816 | -0.0019208 | 0.0020074 | 0.0043615 | 48.1766 | 104.6749 | 56.4984 | 0.0036816 | 0.0019208
77.265 | 91.0502 | 91.0484 | 91.0476 | -0.0017976 | -0.0025696 | 0.0036816 | 0.0019208 | 88.358 | 46.0981 | -42.2599 | 0.0017976 | 0.0025696
77.465 | 91.0535 | 91.0507 | 91.0496 | -0.0028426 | -0.0039194 | 0.0017976 | 0.0025696 | 43.1417 | 61.6699 | 18.5282 | 0.0028426 | 0.0039194
77.667 | 91.0569 | 91.0543 | 91.0527 | -0.0026551 | -0.0042282 | 0.0028426 | 0.0039194 | 68.2215 | 94.0666 | 25.8451 | 0.0026551 | 0.0042282
77.867 | 91.0603 | 91.0575 | 91.0572 | -0.0027422 | -0.0030349 | 0.0026551 | 0.0042282 | 63.7233 | 101.4766 | 37.7533 | 0.0027422 | 0.0030349
78.065 | 91.0636 | 91.0614 | 91.0598 | -0.0021774 | -0.0037426 | 0.0027422 | 0.0030349 | 65.8128 | 72.8371 | 7.0243 | 0.0021774 | 0.0037426
78.266 | 91.0669 | 91.0642 | 91.0644 | -0.0026972 | -0.0025401 | 0.0021774 | 0.0037426 | 52.2579 | 89.8221 | 37.5642 | 0.0026972 | 0.0025401
78.465 | 91.0702 | 91.066 | 91.0671 | -0.0041983 | -0.0031437 | 0.0026972 | 0.0025401 | 64.7322 | 60.9633 | -3.7689 | 0.0041983 | 0.0031437
78.669 | 91.0736 | 91.0718 | 91.0703 | -0.001786 | -0.0032708 | 0.0041983 | 0.0031437 | 100.76 | 75.4491 | -25.3109 | 0.001786 | 0.0032708
78.866 | 91.0769 | 91.0733 | 91.0741 | -0.0036253 | -0.0028601 | 0.001786 | 0.0032708 | 42.8644 | 78.5 | 35.6355 | 0.0036253 | 0.0028601
79.067 | 91.0802 | 91.0766 | 91.0774 | -0.0036084 | -0.0028902 | 0.0036253 | 0.0028601 | 87.0083 | 68.6414 | -18.3668 | 0.0036084 | 0.0028902
79.265 | 91.0835 | 91.0801 | 91.0802 | -0.0034347 | -0.0033183 | 0.0036084 | 0.0028902 | 86.602 | 69.3641 | -17.2379 | 0.0034347 | 0.0033183
79.468 | 91.087 | 91.084 | 91.0849 | -0.002956 | -0.0020545 | 0.0034347 | 0.0033183 | 82.4333 | 79.6388 | -2.7945 | 0.002956 | 0.0020545
79.666 | 91.0902 | 91.0874 | 91.0886 | -0.0028313 | -0.0016348 | 0.002956 | 0.0020545 | 70.9442 | 49.3076 | -21.6366 | 0.0028313 | 0.0016348
79.865 | 91.0936 | 91.0882 | 91.0898 | -0.0053285 | -0.0037494 | 0.0028313 | 0.0016348 | 67.9516 | 39.2354 | -28.7162 | 0.0053285 | 0.0037494
80.068 | 91.0969 | 91.0938 | 91.0927 | -0.0031639 | -0.004235 | 0.0053285 | 0.0037494 | 127.8836 | 89.9851 | -37.8985 | 0.0031639 | 0.004235
80.267 | 91.1003 | 91.0957 | 91.0976 | -0.0045761 | -0.0026831 | 0.0031639 | 0.004235 | 75.933 | 101.641 | 25.708 | 0.0045761 | 0.0026831
80.466 | 91.1036 | 91.1009 | 91.1005 | -0.0027206 | -0.0030439 | 0.0045761 | 0.0026831 | 109.8259 | 64.3941 | -45.4318 | 0.0027206 | 0.0030439
80.665 | 91.1069 | 91.104 | 91.1027 | -0.0029046 | -0.0041705 | 0.0027206 | 0.0030439 | 65.2947 | 73.0544 | 7.7597 | 0.0029046 | 0.0041705
80.869 | 91.1103 | 91.1064 | 91.1068 | -0.0039143 | -0.0035233 | 0.0029046 | 0.0041705 | 69.7113 | 100.0924 | 30.3811 | 0.0039143 | 0.0035233
81.066 | 91.1136 | 91.1096 | 91.1106 | -0.0039712 | -0.0029515 | 0.0039143 | 0.0035233 | 93.9437 | 84.5593 | -9.3844 | 0.0039712 | 0.0029515
81.267 | 91.1169 | 91.1159 | 91.1131 | -0.00096809 | -0.0038155 | 0.0039712 | 0.0029515 | 95.3085 | 70.8355 | -24.473 | 0.00096809 | 0.0038155
81.465 | 91.1202 | 91.1176 | 91.1159 | -0.0026527 | -0.0043345 | 0.00096809 | 0.0038155 | 23.2342 | 91.5731 | 68.3389 | 0.0026527 | 0.0043345
81.67 | 91.1236 | 91.1216 | 91.1192 | -0.0020603 | -0.004369 | 0.0026527 | 0.0043345 | 63.6642 | 104.0291 | 40.365 | 0.0020603 | 0.004369
81.866 | 91.1269 | 91.1238 | 91.123 | -0.0030914 | -0.0039187 | 0.0020603 | 0.004369 | 49.4475 | 104.8562 | 55.4087 | 0.0030914 | 0.0039187
82.067 | 91.1303 | 91.1274 | 91.1269 | -0.0028213 | -0.003322 | 0.0030914 | 0.0039187 | 74.1938 | 94.0492 | 19.8554 | 0.0028213 | 0.003322
82.261 | 91.1335 | 91.1302 | 91.1332 | -0.0033439 | -0.00035086 | 0.0028213 | 0.003322 | 67.7112 | 79.7271 | 12.0159 | 0.0033439 | 0.00035086
82.466 | 91.1369 | 91.1329 | 91.1335 | -0.0039967 | -0.0034136 | 0.0033439 | 0.00035086 | 80.2547 | 8.4207 | -71.8339 | 0.0039967 | 0.0034136
82.666 | 91.1402 | 91.1396 | 91.1358 | -0.00063369 | -0.0044634 | 0.0039967 | 0.0034136 | 95.9213 | 81.9253 | -13.996 | 0.00063369 | 0.0044634
82.868 | 91.1436 | 91.1408 | 91.1392 | -0.0028137 | -0.0044431 | 0.00063369 | 0.0044634 | 15.2086 | 107.1218 | 91.9132 | 0.0028137 | 0.0044431
83.061 | 91.1469 | 91.1446 | 91.1439 | -0.0022526 | -0.0029557 | 0.0028137 | 0.0044431 | 67.5282 | 106.6352 | 39.107 | 0.0022526 | 0.0029557
83.268 | 91.1503 | 91.1475 | 91.1466 | -0.0027647 | -0.0036957 | 0.0022526 | 0.0029557 | 54.0612 | 70.9359 | 16.8746 | 0.0027647 | 0.0036957
83.467 | 91.1536 | 91.1505 | 91.1518 | -0.003038 | -0.0018107 | 0.0027647 | 0.0036957 | 66.3522 | 88.6958 | 22.3437 | 0.003038 | 0.0018107
83.667 | 91.1569 | 91.1513 | 91.1519 | -0.0055918 | -0.00495 | 0.003038 | 0.0018107 | 72.912 | 43.4563 | -29.4557 | 0.0055918 | 0.00495
83.866 | 91.1603 | 91.1573 | 91.1562 | -0.0029512 | -0.0040214 | 0.0055918 | 0.00495 | 134.2037 | 118.8002 | -15.4035 | 0.0029512 | 0.0040214
84.067 | 91.1636 | 91.16 | 91.1588 | -0.0036131 | -0.0048136 | 0.0029512 | 0.0040214 | 70.829 | 96.5147 | 25.6857 | 0.0036131 | 0.0048136
84.266 | 91.1669 | 91.1627 | 91.1632 | -0.0042381 | -0.0037375 | 0.0036131 | 0.0048136 | 86.7136 | 115.5273 | 28.8137 | 0.0042381 | 0.0037375
84.468 | 91.1702 | 91.1662 | 91.1661 | -0.0040258 | -0.0041664 | 0.0042381 | 0.0037375 | 101.7156 | 89.6999 | -12.0157 | 0.0040258 | 0.0041664
84.674 | 91.1737 | 91.1698 | 91.1693 | -0.0039052 | -0.004426 | 0.0040258 | 0.0041664 | 96.6181 | 99.9946 | 3.3765 | 0.0039052 | 0.004426
84.866 | 91.1769 | 91.175 | 91.1727 | -0.0018748 | -0.0042051 | 0.0039052 | 0.004426 | 93.7248 | 106.2244 | 12.4997 | 0.0018748 | 0.0042051
85.067 | 91.1802 | 91.1787 | 91.1765 | -0.0015154 | -0.0037078 | 0.0018748 | 0.0042051 | 44.9941 | 100.9218 | 55.9276 | 0.0015154 | 0.0037078
85.265 | 91.1836 | 91.1788 | 91.1796 | -0.0047519 | -0.0039188 | 0.0015154 | 0.0037078 | 36.3689 | 88.986 | 52.6171 | 0.0047519 | 0.0039188
85.467 | 91.1869 | 91.1845 | 91.1846 | -0.0024654 | -0.0023439 | 0.0047519 | 0.0039188 | 114.0447 | 94.0513 | -19.9934 | 0.0024654 | 0.0023439
85.666 | 91.1903 | 91.1871 | 91.1872 | -0.0031399 | -0.0030127 | 0.0024654 | 0.0023439 | 59.1688 | 56.2545 | -2.9143 | 0.0031399 | 0.0030127
85.869 | 91.1936 | 91.1909 | 91.1888 | -0.0027004 | -0.0047924 | 0.0031399 | 0.0030127 | 75.3575 | 72.3053 | -3.0522 | 0.0027004 | 0.0047924
86.065 | 91.1969 | 91.193 | 91.1918 | -0.0038817 | -0.0051301 | 0.0027004 | 0.0047924 | 64.8098 | 115.0166 | 50.2067 | 0.0038817 | 0.0051301
86.269 | 91.2003 | 91.1964 | 91.1978 | -0.0038657 | -0.0024674 | 0.0038817 | 0.0051301 | 93.16 | 123.1225 | 29.9626 | 0.0038657 | 0.0024674
86.467 | 91.2036 | 91.201 | 91.2026 | -0.0025659 | -0.00099553 | 0.0038657 | 0.0024674 | 92.7776 | 59.2166 | -33.5611 | 0.0025659 | 0.00099553
86.666 | 91.2069 | 91.2038 | 91.2014 | -0.0031332 | -0.0054564 | 0.0025659 | 0.00099553 | 61.582 | 23.8927 | -37.6893 | 0.0031332 | 0.0054564
86.87 | 91.2103 | 91.2086 | 91.2082 | -0.001694 | -0.0021012 | 0.0031332 | 0.0054564 | 75.1975 | 130.9547 | 55.7572 | 0.001694 | 0.0021012
87.067 | 91.2136 | 91.2097 | 91.2105 | -0.0038992 | -0.0030939 | 0.001694 | 0.0021012 | 40.657 | 50.4278 | 9.7708 | 0.0038992 | 0.0030939
87.266 | 91.2169 | 91.2144 | 91.214 | -0.0025539 | -0.0029486 | 0.0038992 | 0.0030939 | 93.5804 | 74.2545 | -19.3259 | 0.0025539 | 0.0029486
87.465 | 91.2202 | 91.2176 | 91.2168 | -0.0026038 | -0.0034128 | 0.0025539 | 0.0029486 | 61.2927 | 70.7666 | 9.4739 | 0.0026038 | 0.0034128
87.668 | 91.2236 | 91.2202 | 91.2203 | -0.0034555 | -0.0033285 | 0.0026038 | 0.0034128 | 62.4901 | 81.9081 | 19.418 | 0.0034555 | 0.0033285
87.865 | 91.2269 | 91.2228 | 91.2251 | -0.004073 | -0.0018604 | 0.0034555 | 0.0033285 | 82.9309 | 79.885 | -3.0459 | 0.004073 | 0.0018604
88.065 | 91.2302 | 91.2269 | 91.2276 | -0.0032936 | -0.0026135 | 0.004073 | 0.0018604 | 97.7524 | 44.6496 | -53.1028 | 0.0032936 | 0.0026135
88.266 | 91.2336 | 91.2294 | 91.2291 | -0.0042216 | -0.0044419 | 0.0032936 | 0.0026135 | 79.047 | 62.7234 | -16.3236 | 0.0042216 | 0.0044419
88.466 | 91.2369 | 91.2335 | 91.2333 | -0.0034243 | -0.0035861 | 0.0042216 | 0.0044419 | 101.3186 | 106.6059 | 5.2872 | 0.0034243 | 0.0035861
88.666 | 91.2402 | 91.2381 | 91.2375 | -0.0021385 | -0.0027273 | 0.0034243 | 0.0035861 | 82.1828 | 86.0661 | 3.8833 | 0.0021385 | 0.0027273
88.865 | 91.2436 | 91.2408 | 91.2388 | -0.0027596 | -0.0047451 | 0.0021385 | 0.0027273 | 51.3238 | 65.454 | 14.1302 | 0.0027596 | 0.0047451
89.067 | 91.2469 | 91.2426 | 91.2438 | -0.004351 | -0.0031812 | 0.0027596 | 0.0047451 | 66.2306 | 113.8815 | 47.6509 | 0.004351 | 0.0031812
89.266 | 91.2503 | 91.2466 | 91.2482 | -0.0036646 | -0.0020266 | 0.004351 | 0.0031812 | 104.4232 | 76.3493 | -28.0739 | 0.0036646 | 0.0020266
89.465 | 91.2535 | 91.2516 | 91.2497 | -0.0019588 | -0.0038808 | 0.0036646 | 0.0020266 | 87.9503 | 48.6391 | -39.3112 | 0.0019588 | 0.0038808
89.668 | 91.257 | 91.2544 | 91.2549 | -0.0025249 | -0.0020046 | 0.0019588 | 0.0038808 | 47.0112 | 93.1381 | 46.1268 | 0.0025249 | 0.0020046
89.865 | 91.2602 | 91.2573 | 91.2586 | -0.0029456 | -0.0016432 | 0.0025249 | 0.0020046 | 60.5976 | 48.11 | -12.4875 | 0.0029456 | 0.0016432
90.065 | 91.2635 | 91.2613 | 91.2604 | -0.0022709 | -0.0031192 | 0.0029456 | 0.0016432 | 70.6946 | 39.4371 | -31.2575 | 0.0022709 | 0.0031192
90.268 | 91.267 | 91.2644 | 91.2637 | -0.0025398 | -0.0032222 | 0.0022709 | 0.0031192 | 54.5012 | 74.861 | 20.3599 | 0.0025398 | 0.0032222
90.465 | 91.2702 | 91.2666 | 91.2673 | -0.0036649 | -0.0028915 | 0.0025398 | 0.0032222 | 60.9559 | 77.3334 | 16.3775 | 0.0036649 | 0.0028915
90.67 | 91.2736 | 91.2703 | 91.2699 | -0.0033806 | -0.0037814 | 0.0036649 | 0.0028915 | 87.9574 | 69.397 | -18.5604 | 0.0033806 | 0.0037814
90.867 | 91.2769 | 91.2754 | 91.2739 | -0.0015289 | -0.0030787 | 0.0033806 | 0.0037814 | 81.1338 | 90.7543 | 9.6205 | 0.0015289 | 0.0030787
91.065 | 91.2802 | 91.2797 | 91.2766 | -0.00055298 | -0.0035795 | 0.0015289 | 0.0030787 | 36.6945 | 73.8884 | 37.1939 | 0.00055298 | 0.0035795
91.268 | 91.2836 | 91.2808 | 91.2818 | -0.0028523 | -0.001834 | 0.00055298 | 0.0035795 | 13.2716 | 85.9086 | 72.637 | 0.0028523 | 0.001834
91.465 | 91.2869 | 91.2864 | 91.2839 | -0.00052077 | -0.0029464 | 0.0028523 | 0.001834 | 68.4561 | 44.0163 | -24.4398 | 0.00052077 | 0.0029464
91.668 | 91.2903 | 91.2861 | 91.2877 | -0.0041903 | -0.0025967 | 0.00052077 | 0.0029464 | 12.4985 | 70.7144 | 58.216 | 0.0041903 | 0.0025967
91.868 | 91.2936 | 91.289 | 91.29 | -0.0046199 | -0.0035738 | 0.0041903 | 0.0025967 | 100.567 | 62.3197 | -38.2473 | 0.0046199 | 0.0035738
92.064 | 91.2969 | 91.2939 | 91.2951 | -0.0030449 | -0.0018272 | 0.0046199 | 0.0035738 | 110.8766 | 85.7712 | -25.1054 | 0.0030449 | 0.0018272
92.268 | 91.3003 | 91.2983 | 91.2969 | -0.0019461 | -0.0034108 | 0.0030449 | 0.0018272 | 73.0765 | 43.852 | -29.2245 | 0.0019461 | 0.0034108
92.466 | 91.3036 | 91.3012 | 91.3 | -0.002376 | -0.0036212 | 0.0019461 | 0.0034108 | 46.7071 | 81.86 | 35.1529 | 0.002376 | 0.0036212
92.669 | 91.3069 | 91.3042 | 91.3055 | -0.002639 | -0.0013848 | 0.002376 | 0.0036212 | 57.0246 | 86.9097 | 29.8851 | 0.002639 | 0.0013848
92.869 | 91.3103 | 91.307 | 91.3066 | -0.0032599 | -0.0037172 | 0.002639 | 0.0013848 | 63.336 | 33.2359 | -30.1001 | 0.0032599 | 0.0037172
93.066 | 91.3136 | 91.3098 | 91.311 | -0.0037834 | -0.0025669 | 0.0032599 | 0.0037172 | 78.2369 | 89.212 | 10.9751 | 0.0037834 | 0.0025669
93.267 | 91.3169 | 91.3149 | 91.3157 | -0.001996 | -0.0012076 | 0.0037834 | 0.0025669 | 90.8015 | 61.6053 | -29.1961 | 0.001996 | 0.0012076
93.465 | 91.3202 | 91.317 | 91.3171 | -0.0032459 | -0.0031369 | 0.001996 | 0.0012076 | 47.9046 | 28.9832 | -18.9214 | 0.0032459 | 0.0031369
93.669 | 91.3236 | 91.3196 | 91.3218 | -0.0040327 | -0.001788 | 0.0032459 | 0.0031369 | 77.9018 | 75.2861 | -2.6158 | 0.0040327 | 0.001788